## Distillation
Group | Monday 24th Feb 10am
Sample
Number | Time | Location | Notes
1 | 11:32 | Condenser | Limited sampling volume
2
3
4
5
6
7
8
9
10
11
12
13
14
15
16
17
18
19
20
Observations
Time | Notes
10:30 | Blockage noticed in the condenser overflow. Cleared by 10:45

## Absorption
Group | Monday 24th Feb 2pm |  |  |  | order samples were taken in | 123 | 213 | 321 | 312 | 231 |  | column height |  | disorber height
[6 empty] | A | B | C | D | E |  | 1534mm |  | 741mm
Sample
|  | CO2 concentration (%) |  |  | Temperatures (degC) |  |  |  |  | Flowrates |  |  | Pressure
Number | Time | S1 | S2 | S3 | Gas | Absorbent | Heater | Cooler | Regen Liq | CO2 | Air | Absorbent | Gas entry | Desorber | CO2 bottle | NUMBERS
1 | 15:26 | 27.7 | 27.3 | 27.1 | 16 | 14 | 17 | 11 | 17 | 0.5 | 1.18 | 200 | 0.05 | 0.48 | 0.8 | A
2 | 15:30 | 27.7 | 27.3 | 27 | 17 | 14 | 17 | 10 | 17 | 0.5 | 1.2 | 200 | 0.05 | 0.4 | 0.8 | B
3 | 15:35 | 26.9 | 26.8 | 26.3 | 17 | 14 | 17 | 11 | 16 | 0.5 | 1.2 | 200 | 0.05 | 0.6 | 0.8 | C
4 | 15:40 | 26.8 | 26.2 | 26.2 | 16 | 14 | 17 | 10 | 17 | 0.5 | 1.2 | 200 | 0.05 | 0.62 | 0.8 | D
5 | 15:45 | 26.7 | 26.7 | 26.4 | 15.5 | 14 | 26 | 11 | 23 | 0.5 | 1.2 | 200 | 0.05 | 0.55 | 0.8 | E
6 | 15:55 | 26.9 | 26.8 | 26.3 | 16 | 15 | 25 | 11 | 24 | 0.5 | 1.2 | 200 | 0.05 | 0.55 | 0.8 | A
7 | 16:00 | 26.8 | 26.7 | 26.4 | 16 | 15 | 25 | 11 | 23 | 0.5 | 1.2 | 200 | 0.05 | 0.54 | 0.8 | B
8 | 16:05 | 26.7 | 26.7 | 26.1 | 16 | 15 | 25 | 11 | 23 | 0.5 | 1.2 | 200 | 0.05 | 0.55 | 0.8 | C
9 | 16:14 | 26.8 | 26.5 | 26 | 16 | 16 | 41 | 12 | 36 | 0.5 | 1.2 | 200 | 0.05 | 0.53 | 0.8 | D
10 | 16:16 | 26.7 | 23.5 | 25.9 | 16.5 | 17 | 41 | 12 | 38 | 0.5 | 1.2 | 200 | 0.05 | 0.52 | 0.8 | E
11 | 16:18 | 26.6 | 26.7 | 25.9 | 17 | 17 | 40 | 13 | 37 | 0.5 | 1.2 | 200 | 0.05 | 0.53 | 0.8 | A
12 | 16:20 | 26.5 | 26.3 | 25.6 | 17 | 17 | 40 | 13 | 37 | 0.5 | 1.2 | 200 | 0.05 | 0.53 | 0.8 | B
Observations
Time | Notes
10:30 | Vaccuum pump water interrupted due to leak, restored by 10:45