## Distillation
Group | Monday 24th Feb 10am
Sample
Number | Time | Location | Notes
1 | 11:32 | Condenser | Limited sampling volume
2
3
4
5
6
7
8
9
10
11
12
13
14
15
16
17
18
19
20
Observations
Time | Notes
10:30 | Blockage noticed in the condenser overflow. Cleared by 10:45

## Absorption
Group | Monday 23rd Feb 10am
Sample
|  | CO2 concentration (%) |  |  | Temperatures (degC) |  |  |  |  | Flowrates |  |  | Pressure
Number | Time | S1 | S2 | S3 | Gas | Absorbent | Heater | Cooler | Regen Liq | CO2 | Air | Absorbent | Gas entry | Desorber | CO2 bottle
1 | 15:15 | 29.1 | 28.5 | 28.1 | 20 | 16 | 15 | 11 | 17 | 5 | 20 | 200 |  | 0.5 | 1 |  | 123
2 | 15:17 | 27.6 | 27.4 | 27.3 | 21 | 14 | 15 | 10 | 17 | 5 | 20 | 200 |  | 0.5 | 1 |  | 231
3 | 15:19 | 27.9 | 27.6 | 26.1 | 21 | 14 | 15 | 10 | 17 | 5 | 20 | 200 |  | 0.5 | 1 |  | 312
4 | 15:21 | 27.6 | 27.2 | 27 | 21 | 14 | 15 | 10 | 17 | 5 | 20 | 200 |  | 0.5 | 1 |  | 123
5 | 15:23 | 27 | 26.9 | 26.4 | 21 | 14 | 15 | 10 | 17 | 5 | 20 | 200 |  | 0.5 | 1 |  | 231
6 | 15:33 | 27.5 | 26.8 | 25.3 | 21 | 14 | 15 | 10 | 17 | 5 | 20 | 200 |  | 0.5 | 1 |  | 312
7 | 15:38 | 26.4 | 25.7 | 25.4 | 18 | 13 | 15 | 11 | 15 | 5 | 20 | 200 |  | 0.5 | 1 |  | 123
8 | 15:48 | 26 | 25 | 24.7 |  | 14 | 15 | 10 | 16 | 5 | 20 | 200 |  | 0.5 | 1 |  | 231
9 | 15:50 | 25.8 | 25.3 | 24 |  | 14 | 15 | 10 | 16 | 5 | 20 | 200 |  | 0.5 | 1 |  | 312
10 | 16:07 | 26.6 | 26.5 | 25.9 | 19 | 16 | 25 | 12 | 24 | 5 | 20 | 200 |  | 0.5 | 1 | temp change to 25 |  | 123
11 | 16:09 | 27 | 25.3 | 25.6 | 19.5 | 16.5 | 25 | 13 | 24 | 5 | 20 | 200 |  | 0.5 | 1 |  | 231
12 | 16:14 | 27.1 | 26.6 | 24.9 | 19.5 | 17 | 25 | 13 | 24 | 5 | 20 | 200 |  | 0.5 | 1 |  | 312
13 | 16:28 | 26.1 | 26 | 25.3 | 19 | 16.5 | 25 | 13 | 23.5 | 5 | 20 | 200 |  | 0.5 | 1 |  | 123
14 | [9 empty] | 5 | 20 | 200 |  | 0.5 | 1
15 | [9 empty] | 5 | 20 | 200 |  | 0.5 | 1
16 | [9 empty] | 5 | 20 | 200 |  | 0.5 | 1
17 | [9 empty] | 5 | 20 | 200 |  | 0.5 | 1
18 | [9 empty] | 5 | 20 | 200 |  | 0.5 | 1
19 | [9 empty] | 5 | 20 | 200 |  | 0.5 | 1
20 | [9 empty] | 5 | 20 | 200 |  | 0.5 | 1
[10 empty] | ltr/min | ltr/min | ltr/hr | bar | bar | bar
Observations
Time | Notes
10:30 | Vaccuum pump water interrupted due to leak, restored by 10:45
1 bar instead of 0.8 at the start
s2 leak
running in reverse before calibration/ equilibrium
difficult get into equilibrium
5l per min to 4 litres per min before changing temperature