## Distillation
Monday 24th Feb 10am
Time | Location | Notes
11:32 | Condenser | Limited sampling volume
Notes |  |  | Time
callibration error at P1 is 2.6
cooler flow rate 170 litres/hour
79.9C at T12 pressure drops 16.4mbar and T1 and B1 taken |  |  | 12:28 | might not need
sample B2 and T2 taken |  |  | 12.52
sample B3 and T3 taken |  |  | 13:10
sample B4 and T4 taken |  |  | 13:20

## Absorption
Group | Monday 24th Feb 10am
Sample
|  | CO2 concentration (%) |  |  | Temperatures (degC) |  |  |  |  | Flowrates |  |  | Pressure
Number | Time | S1 | S2 | S3 | Gas | Absorbent | Heater | Cooler | Regen Liq | CO2 | Air | Absorbent | Gas entry | Desorber | CO2 bottle
1
2
3
4
5
6
7
8
9
10
11
12
13
14
15
16
17
18
19
20
Observations
Time | Notes
10:30 | Vaccuum pump water interrupted due to leak, restored by 10:45