## Sheet1
GC Method
| Oven | 40°C hold for 1 min | Column | Restek Stabilwax DA
|  | 50°C/min to 100°C, hold for 2 min |  | 30m x 0.25mm x 0.25um
| Inlet | 180°C
| FID | 260°C
| Flow rate | 1.2mL/min
| Split | 20:01
| Injection Volume | 1uL
No. | Sample type | Injection Name_ | Calibration | Ret.Time | Area | Height | Amount | %Mol of IPA
|  | %Mol of IPA_ | Standard | min | n.a. | n.a. | mol/l | calculated
|  | C (Mol/l) | mol/l | FID | FID | FID | FID | value
|  |  |  | IPA | IPA | IPA | IPA
1 | Calibration | CS1_2.6%_0.026M | 0.026 | 1.967 | 1.492 | 34.953 | 0.027 | 2.6%
2 | Calibration | CS2_4.0%_0.039M | 0.039 | 1.967 | 2.134 | 52.512 | 0.036 | 3.6%
3 | Calibration | CS3_5.6%_0.052M | 0.052 | 1.965 | 3.041 | 77.786 | 0.049 | 5.1%
4 | Calibration | CS5_9.2%_0.078M | 0.078 | 1.967 | 4.93 | 132.358 | 0.076 | 8.7%
5 | Calibration | CS7_13.6%_0.105M | 0.105 | 1.967 | 7.659 | 239.408 | 0.114 | 15.4%
6 | Calibration | CS8_16.4%_0.119M | 0.119 | 1.968 | 8.416 | 247.647 | 0.125 | 17.7%
7 | Calibration | CS11_35.5%_0.183M | 0.183 | 1.972 | 12.017 | 345.712 | 0.176 | 32.5%
8 | Calibration | CS12_48.5%_0.209M | 0.209 | 1.972 | 14.135 | 404.222 | 0.206 | 46.4%
9 | Calibration | CS14_75.0%_0.243M | 0.243 | 1.973 | 17.033 | 500.679 | 0.247 | 79.5%
No. | Sample type | Date of Lab sesion /Sample No |  | Ret.Time | Area | Height | Amount, mol/l | %Mol of IPA, calculated value
10 | Unknown | 20_1 |  | 1.965 | 3.156 | 79.885 | 0.05 | 5.3%
11 | Unknown | 20_2 |  | 1.967 | 4.009 | 104.728 | 0.063 | 6.9%
12 | Unknown | 20_3 |  | 1.972 | 15.172 | 437.634 | 0.22 | 55.7%
13 | Unknown | 20_4 |  | 1.965 | 3.984 | 114.222 | 0.062 | 6.8%
14 | Unknown | 20_5 |  | 1.972 | 14.779 | 422.718 | 0.215 | 51.9%
15 | Unknown | 20_6 |  | 1.967 | 3.765 | 97.743 | 0.059 | 6.4%
16 | Unknown | 20_7 |  | 1.973 | 15.385 | 443.074 | 0.223 | 57.9%
17 | Unknown | 20_8 |  | 1.965 | 3.663 | 94.655 | 0.058 | 6.2%
18 | Unknown | 20_9 |  | 1.973 | 15.794 | 466.075 | 0.229 | 62.4%
19 | Unknown | 21_1 |  | 1.965 | 4.675 | 130.443 | 0.072 | 8.2%
20 | Unknown | 21_2 |  | 1.972 | 15.247 | 434.883 | 0.221 | 56.5%
21 | Unknown | 21_3 |  | 1.967 | 4.092 | 105.834 | 0.064 | 7.1% | slope | 70.7711 | -0.41508 | Intercept
22 | Unknown | 21_4 |  | 1.972 | 16.033 | 474.892 | 0.232 | 65.3% | Sdev slo | 1.7927 | 0.24811 | SDev int
23 | Unknown | 21_5 |  | 1.965 | 3.616 | 93.468 | 0.057 | 6.2% | r2 | 0.99553 | 0.39665 | sey
24 | Unknown | 21_6 |  | 1.972 | 15.306 | 438.866 | 0.222 | 57.1% | F | 1558.4121 | 7 | df
25 | Unknown | 21_7 |  | 1.967 | 4.101 | 106.494 | 0.064 | 7.1% | ssreg | 245.193 | 1.1013 | ssresid
26 | Unknown | 21_8 |  | 1.97 | 14.822 | 425.178 | 0.215 | 52.3%
27 | Unknown | 21_9 |  | 1.967 | 5.349 | 157.926 | 0.081 | 9.6%
28 | Unknown | 23_1 |  | 1.965 | 4.111 | 105.888 | 0.064 | 7.1%
29 | Unknown | 23_2 |  | 1.967 | 4.157 | 105.91 | 0.065 | 7.2%
30 | Unknown | 23_3 |  | 1.967 | 7.284 | 212.63 | 0.109 | 14.4%
31 | Unknown | 23_4 |  | 1.965 | 4.087 | 103.138 | 0.064 | 7%
32 | Unknown | 23_5 |  | 1.968 | 8.511 | 240.969 | 0.126 | 18%
33 | Unknown | 23_6 |  | 1.965 | 4.239 | 107.448 | 0.066 | 7.3%
34 | Unknown | 23_7 |  | 1.968 | 10.476 | 300.255 | 0.154 | 25.2%
35 | Unknown | 23_8 |  | 1.97 | 12.615 | 362.364 | 0.184 | 35.9%
36 | Unknown | 23_9 |  | 1.963 | 3.955 | 97.241 | 0.062 | 6.8%
37 | Unknown | CS5_9.2%_0.078M_RSD check |  | 1.963 | 5.43 | 158.593 | 0.083 | 9.8%
38 | Unknown | CS5_9.2%_0.078M_RSD check |  | 1.965 | 5.236 | 150.399 | 0.08 | 9.4%
39 | Unknown | CS5_9.2%_0.078M_RSD check |  | 1.963 | 5.32 | 155.532 | 0.081 | 9.6%
40 | Unknown | CS5_9.2%_0.078M_RSD check |  | 1.965 | 5.145 | 148.044 | 0.079 | 9.2%