## Distillation
Group | Monday 24th Feb 10am
Sample
Number | Time | Location | Notes
1 | 11:32 | Condenser | Limited sampling volume
2
3
4
5
6
7
8
9
10
11
12
13
14
15
16
17
18
19
20
Observations
Time | Notes
10:30 | Blockage noticed in the condenser overflow. Cleared by 10:45

## Absorption
Group | Monday 26th Feb 2pm
Sample
|  | CO2 concentration (%) |  |  | Temperatures (degC) |  |  |  |  | Flowrates |  |  | Pressure
Number | Time | S1 | S2 | S3 | Gas | Absorbent | Heater | Cooler | Regen Liq | CO2 | Air | Absorbent | Gas entry | Desorber | CO2 bottle
1 | 3:10 | 25.1 | 25 | 24.3 | 18 | 14 | 16 | 10 | 18 | 5l/mn | 20l/min | 200l/hr | 0.05 | 0.5 | 20 | 123
2 | 3:16 | 24.8 | 24.5 | 23.4 | 18 | 14 | 16 | 10 | 18 | 5l/mn | 20l/min | 200l/hr | 0.05 | 0.5 | 20 | 321
3 | 3:18 | 24.6 | 24.1 | 23.5 | 18 | 14 | 16 | 10 | 18 | 5l/mn | 20l/min | 200l/hr | 0.05 | 0.5 | 20 | 231
4 | 3:19 | 24.6 | 24.3 | 23.3 | 18 | 14 | 16 | 10 | 18 | 5l/mn | 20l/min | 200l/hr | 0.05 | 0.5 | 20 | 312
5 | 3:33 | 24.4 | 24 | 23.5 | 18 | 14 | 16 | 10 | 18 | 5l/mn | 20l/min | 200l/hr | 0.05 | 0.5 | 20 | 123
6 | 3:25 | 24.3 | 24 | 23.1 | 18 | 14 | 16 | 10 | 18 | 5l/mn | 20l/min | 200l/hr | 0.05 | 0.5 | 20 | 321
7 | 3:46 | 24 | 23.3 | 23 | 18 | 14 | 16 | 10 | 18 | 5l/mn | 20l/min | 200l/hr | 0.05 | 0.5 | 20 | 231
8 | 3:50 | 24.1 | 23.6 | 22.4 | 18 | 14 | 16 | 10 | 18 | 5l/mn | 20l/min | 200l/hr | 0.05 | 0.5 | 20 | 312
9 | 3:55 | 23.4 | 23.2 | 22.7 | 21 | 19 | 25 | 15 | 24 | 5l/mn | 20l/min | 200l/hr | 0.05 | 0.5 | 20 | 123
10 | 4:01 | 23.6 | 22.9 | 21.8 | 21 | 19 | 25 | 15 | 24 | 5l/mn | 20l/min | 200l/hr | 0.05 | 0.5 | 20 | 321
11 | 4:12 | 23.1 | 22.8 | 22.2 | 21 | 19 | 25 | 15 | 24 | 5l/mn | 20l/min | 200l/hr | 0.05 | 0.5 | 20 | 231
12 | 4:09 | 23.2 | 22.9 | 22 | 21 | 19 | 25 | 15 | 24 | 5l/mn | 20l/min | 200l/hr | 0.05 | 0.5 | 20 | 312
Observations
Time | Notes | [8 empty] | height up | 39cm |  |  |  | k1 | 166cm
[10 empty] | bottom | 38 cm
[15 empty] | heater | 25 degree